## BOM Report
Bill of Materials
Source Data From:
Project:
Variant: |  | None
Creation Date: | 8/1/2013 | 13:33:45
Print Date: | 2017-05-15 | 42870.4375
MB1297D-01 BOM & components order and assembly
SPSGRF-915
SPSGRF-868
Select SubGHz module SPSGRF in follow list:
SPSGRF-915
Board name: B-L475E-IOT01A1
Comment | Description | Designator | Fitted | Footprint | Quantity | Manufacturer 1 | Part#1
SW-PUSH-CMS_BLACK | Push-button SMD | B1 | YES | SWI_WEALTHMETAL_TD-0341_4P - BACK | 1 | Switchtech enterprise LTD | 1102ST- & KTSC-62K
SW-PUSH-CMS_BLUE | Push-button SMD | B2 | YES | SWI_WEALTHMETAL_TD-0341_4P - BLUE | 1 | Switchtech enterprise LTD | 1102ST- & KTSC-62B
100nF | Capacitor_not polarized; 16V, X7R, 10% | C1, C3, C5, C7, C9, C10, C11, C12, C13, C17, C19, C20, C22, C23, C25, C26, C28, C29, C31, C32, C33, C34, C36, C42, C43, C44, C45, C47, C48, C54, C55, C57, C60, C61, C62, C63, C65, C73, C74 | YES | 0402_CAP_NPOL | 39 | Yageo | CC0402KRX7R7BB104
Not Fitted (8.2pF) | Capacitor_not polarized; 50V, NPO, +/-0.25pF | C2, C4 | NO | 0402_CAP_NPOL | 2 | AVX | 04025A8R2CAT2A
1uF | Capacitor_not polarized; 16V, X5R, 10% | C6, C8, C24, C56, C59, C64, C68 | YES | 0402_CAP_NPOL | 7 | Yageo | CC0402KRX5R7BB105
5.1pF | Capacitor_not polarized; 50V, NPO, +/-0.25pF | C14, C15 | YES | 0402_CAP_NPOL | 2 | Yageo | CC0402CRNPO9BN5R1
10uF | Capacitor_not polarized; 16V, X5R, 20% | C16, C38, C39, C40, C41, C46, C49, C50 | YES | 0603_CAP_NPOL | 8 | Yageo | CC0603MRX5R7BB106
4.7uF | Capacitor_not polarized; 16V, X5R, 10% | C18, C21, C30, C66 | YES | 0603_CAP_NPOL | 4 | Yageo | CC0603KRX5R7BB475
2.2uF | Capacitor_not polarized; 16V, X5R, 10% | C27, C75, C76 | YES | 0603_CAP_NPOL | 3 | Yageo | CC0603KRX5R7BB225
10pF | Capacitor_not polarized; 50V, NPO, 5% | C35, C37, C51, C52; C53; C71 | YES | 0402_CAP_NPOL | 6 | Yageo | CC0402JRNPO9BN100
10nF | Capacitor_not polarized; 16V, X7R, 10% | C58 | YES | 0402_CAP_NPOL | 1 | Yageo | CC0402KRX7R7BB103
100pF | Capacitor_not polarized; 16V, NPO, 5% | C67 | YES | 0402_CAP_NPOL | 1 | Yageo | CC0402JRNPO7BN101
Not Fitted | Capacitor_not polarized | C69, C70, C72 | NO | 0402_CAP_NPOL | 3
Header 10X1_Female_SMD | Header, 10-Pin, SMD, Single row,female | CN1 | YES | F-V50XC-1X10R-LF | 1 |  | F-V50XC-1X10R-LF
Header 8X1_Female_SMD | Header, 8-Pin, SMD, Single row,female | CN2, CN3 | YES | F-V50XC-1X08R-LF | 2 |  | F-V50XC-1X08R-LF
Header 6X1_Female_SMD | Header, 6-Pin, SMD, Single row,female | CN4 | YES | F-V50XC-1X06R-LF | 1 |  | F-V50XC-1X06R-LF
TC2050-IDC-NL | Tag_Connector Header, 10-Pin, Dual row No legs | CN5 | NO | CON_TAG-C_TC2050-IDC-NL | 1 |  | TC2050-IDC-NL
header 2 pins 2.54mm | Header 2 pins | CN6 | NO | CON_SAMTEC_TSW-102-07-G-S | 1 | SAMTEC | TSW-102-07-G-S
1050170001 | USB-MICRO-B, 1050170001, SMT, MOLEX | CN7 | YES | CON_USBMICROB_MOLEX_105017-0001_H2P90 | 1 | MOLEX | 1050170001
Header 4 pins | Header, 4-Pin | CN8 | NO | CON_SAMTEC_TSW-104-07-G-S | 1 | SAMTEC | TSW-104-07-G-S
475900001 | USB-MICRO-AB, 47590-0001, SMT, MOLEX | CN9 | YES | CON_USBMICROAB_MOLEX_47590-0001_H3 | 1 | MOLEX | 475900001
HEADER_2X6_PMOD | PMOD Connector Warning Specific Pinout | CN10 | YES | Header F 2x6x2.54 TH H PMOD | 1 | SAMTEC | SSW-106-02-F-D-RA
BAT60JFILM | BAT60JFILM | D2, D3, D4, D5 | YES | DIO_SOD323 | 4 | STM | BAT60JFILM
SHUNT_BK | SHUNT 2.54mm BLACK | HW1, HW2, HW3, HW4 | Manually |  | 4 | SAMTEC | SNT-100-BK-G
HEADER_2X5 | Connector jumper 2x5 | JP4 | YES | Header M 2x5x2.54 TH V | 1 | TE Connectivity AMP Connectors | 5-146257-5
Jumper_2.54mm | Connector jumper 1 position | JP5, JP6, JP7, JP8 | YES | CON_SAMTEC_TSW-102-07-G-S | 4 | SAMTEC | TSW-102-07-G-S
FCM1608KF-601T03 | Inductor | L1 | YES | 0603L | 1 | Tai-tech | FCM1608KF-601T03
742792042 | Inductor | L2 | YES | 0603L | 1 | Würth Electronik | 742792042
LED | Light-Emitting Diode | LD1, LD2, LD5, LD9 | YES | 0603_LED_GREEN | 4 | everlight | 19-213/GHC-YP1Q2QY/3T
LED | Light-Emitting Diode | LD3 | YES | 0603_LED_Yellow | 1 | everlight | 19-213 /Y2C-CQ1R2/3T
LED | Light-Emitting Diode | LD4 | YES | 0603_LED_Blue | 1 | everlight | 19-213/B7C-AQ2S1B2/3T
LD_BICOLOR_CMS | Bicolor Led | LD6 | YES | LED_BI-GR_HSMF-A201-A00J1 | 1 | Broadcom Limited | HSMF-A201-A00J1
LED | Light-Emitting Diode | LD7, LD8 | YES | 0603_LED_Red | 2 | everlight | 19-213/R6C-AP1Q2B/3T
BT Module | SPBTLE-RF | M1 | YES | SPBTLE-RF | 1 | STM | SPBTLE-RF
ISM43362-M3G-L44 | ISM43362-M3G-L44 Wifi Module 802.11 bgn date code 1713 or more recent. +9dBm output power limitation by FW. | M2 | YES | ISM43362-M3G-L44 | 1 | Inventek | ISM43362-M3G-L44-E-SPI
SPSGRF-915 | SPSGRF-915 | M3 | YES | SPSGRF-915 | 1 | STM | SPSGRF-915
SPSGRF-868 | SPSGRF-868 | M3 | NO | SPSGRF-868 | 1 | STM | SPSGRF-868
BSR14 | BSR14 NPN switching transistor SOT23 | Q1, Q2 | YES | SOT23-3 | 2 | NXP | BSR14
30K | Resistor; 1% | R1 | YES | 0402_RES | 1 | Yageo | RC0402FR-0730KL
0R | Resistor; 5% | R2, R6, R12, R13, R42, R43 | YES | 0402_RES | 6 | Yageo | RC0402JR-070RL
20K | Resistor; 1% | R4 | YES | 0402_RES | 1 | Yageo | RC0402FR-0720KL
Not Fitted (0R) | Resistor; 5% | R5, R7, R30 | NO | 0402_RES | 3 | Yageo | RC0402JR-070RL
2K2 | Resistor; 1% | R8, R9, R10, R11, R53 | YES | 0402_RES | 5 | Yageo | RC0402FR-072K2L
10K | Resistor; 1% | R14, R15, R16, R31, R48, R51, R67 | YES | 0402_RES | 7 | Yageo | RC0402FR-0710KL
1K | Resistor; 1% | R3, R18, R19, R21, R24, R52, R56 | YES | 0402_RES | 7 | Yageo | RC0402FR-071KL
330R | Resistor; 1% | R20, R25, R44, R47, R55 | YES | 0402_RES | 5 | Yageo | RC0402FR-07330RL
680R | Resistor; 1% | R22 | YES | 0402_RES | 1 | Yageo | RC0402FR-07680RL
100K | Resistor; 1% | R23, R29, R49, R54, R59 | YES | 0402_RES | 5 | Yageo | RC0402FR-07100KL
47K | Resistor; 1% | R26, R57, R58, R62 | YES | 0402_RES | 4 | Yageo | RC0402FR-0747KL
4K7 | Resistor; 1% | R27, R40, R41 | YES | 0402_RES | 3 | Yageo | RC0402FR-074K7L
2K7 | Resistor; 1% | R28 | YES | 0402_RES | 1 | Yageo | RC0402FR-072K7L
22R | Resistor; 1% | R32, R33, R34, R35 | YES | 0402_RES | 4 | Yageo | RC0402FR-0722RL
Not Fitted (10K) | Resistor; 1% | R36, R64, R65, R66 | NO | 0402_RES | 4 | Yageo | RC0402FR-0710KL
200K | Resistor; 1% | R38 | YES | 0402_RES | 1 | Yageo | RC0402FR-07200KL
100R | Resistor; 1% | R39, R45 | YES | 0402_RES | 2 | Yageo | RC0402FR-07100RL
36K | Resistor; 1% | R46 | YES | 0402_RES | 1 | Yageo | RC0402FR-0736KL
1K5 | Resistor; 1% | R50 | YES | 0402_RES | 1 | Yageo | RC0402FR-071K5L
0R | Resistor; 5% | R61 | YES | 0603_RES | 1 | Yageo | RC0603JR-070RL
Close | Solder Jumper | SB1, SB2, SB3, SB4, SB5, SB6, SB7, SB8, SB10, SB13, SB14, SB15, SB17, SB18, SB21 | YES | SB | 15 |  | -
Open | Solder Jumper | SB9, SB11, SB12, SB16, SB19, SB20 | NO | SB | 6 |  | -
PT | Point de test | TP1, TP2, TP3, TP4, TP5, TP6 | NO | PTB | 6 |  | -
STM32L475VGT6 | STM32L475VGT6 | U1 | YES | LQFP100 14x14x1.6 | 1 | STM | STM32L475VGT6
MP34DT01TR-M | MEMS audio microphone | U2, U10 | YES | HCLGA-4LD 3x4x1 | 2 | STM | MP34DT01TR-M
LSM6DSLTR | Accelero + Gyro MEMS (6 Axis) | U3 | YES | LGA14L-2.5X3X0.86p0.5 | 1 | STM | LSM6DSLTR
VL53L0CXV0DH/1 | Proximity sensor MEMS | U4 | YES | LGA12-optical | 1 | STM | VL53L0CXV0DH/1
LIS3MDLTR | Digital output magnetic sensor | U5 | YES | VFLGA12-2x2x1 | 1 | STM | LIS3MDLTR
HTS221TR | Humidity + Temp MEMS | U6 | YES | HLGA6L-2x2x0.9 | 1 | STM | HTS221TR
LPS22HBTR | MEMS nano pressure sensor | U7 | YES | HLGA10L-2X2X0.76 | 1 | STM | LPS22HBTR
M24SR64-Y | M24SR64-Y 64K_EEPROM NFC/RFID | U8 | YES | SOP8 | 1 | STM | M24SR64-YMN6T/2
STSAFE-A100 | STSAFE-A100 | U9 | NO | SOP8 | 1 | STM | STSAFA100SSR8AC3
MX25R6435F | MX25R6435F Serial Flash Memory 64M | U11 | YES | SOP8L | 1 | Macronix | MX25R6435FM2IL0
LT1963EST-3.3 | LT1963EST-3.3 LDO Low Noise 1.5A fast Transient Response | U12 | YES | SOT223_SC73 | 1 | Linear technology | LT1963EST-3.3
LD1117S50TR | IC REG LDO 5V 0.8A SOT223 | U13 | YES | REG_SOT223-TAB | 1 | STM | LD1117S50TR
LD1117S33TR | LOW DROP FIXED AND ADJUSTABLE POSITIVE VOLTAGE REGULATORS (3.3 Volts) | U14 | YES | REG_SOT223-TAB | 1 | STM | LD1117S33TR
STM32F103CBT6 | Medium-density performance line ARM-based 32-bit MCU with 128KB Flash | U15 | YES | ICC_LQFP48_7X7_P050 | 1 | STM | STM32F103CBT6
LD3985M33R | Ultra low drop-low noise BiCMOS voltage, regulators low ESR capacitors compatible | U16 | YES | REG_SOT23-5L | 1 | STM | LD3985M33R
ST890CDR | 1.2 A current limited high-side power switch with thermal shutdown | U17 | YES | ICC_SO8_5X4_P127 | 1 | STM | ST890CDR
EMIF02-USB03F2 | 2-line IPAD, EMI filter including ESD protection | U18, U20 | YES | ESD_FLIP-CHIP-BGA11_1P44X1P94_P050 | 2 | STM | EMIF02-USB03F2
STMPS2141STR | Enhanced single channel power switches | U19 | YES | MOS_SOT23-5L | 1 | STM | STMPS2141STR
TSV631AILT | TSV631AILT Rail-to-rail input/output, 60 µA, 880 kHz, 5 V CMOS operational amplifiers | U21 | YES | SOT23-5 | 1 | STM | TSV631AILT
Not Fitted (NX3225GD-8.00M) | Crystal 8Mhz, 8pF, -+50PPM, SMD | X1 | NO | CRY_NX3225GD_2P | 1 | NDK | NX3225GD 8MHz EXS00A-CG04874
NX3215SA-32.768K | Crystal 32.768kHz, 6pF, -+20PPM, R=50K, SMD | X2 | YES | CRY_NX3215SA_2P | 1 | NDK | NX3215SA 32.768KHz EXS00A-MU00525
NX3225GD-8.00M | Crystal 8Mhz, 8pF, -+50PPM, SMD | X3 | YES | CRY_NX3225GD_2P | 1 | NDK | NX3225GD 8MHz EXS00A-CG04874
STM32L475VG-DISCO PCB 4L | PCB 4 layers 1.6mm, FR4 TG140. Size: 90x62mm | n/a | YES | PCB | 1 | Dizic | MB1297 pcb
Sticker for order code | Sticker for order code (15mm x 3mm size) | n/a | NO |  | 1 | Dizic | MB1297 sticker for order name
Sticker for board name | Sticker for board name (20mm x 5 mm size) | n/a | YES | MB1297 D-01 serial number with following format “YYWWNNNNN, with YY: Year; WW: Week, NNNNN for board nb | 1 | Dizic | MB1297 sticker for board name
STM32L475VG-DISCO BLISTER | BLISTER | n/a | YES | Blister | 1 | Dizic | MB1297 blister
STM32L475VG-DISCO Insert card | Insert card | n/a | YES | Insert card | 1 | Dizic | MB1297 insert card
Plastic Screw M3x6mm | Plastic Screw M3x6mm | Plastic screw | YES | Plastic Screw M3x6mm | 4 |  | -
Spacer 14mm | Plastic Spacer D4.5x14, M3x0.5 | Plastic spacer | YES | Plastic Spacer D4.5x14, M3x0.5 | 4 |  | -

## Assembly req.
Bill of Materials
Source Data From:
Project:
Variant: |  | None
Creation Date: | 08/27/2012 | 13:33:45
Print Date: | 2017-05-15 | 42870.4375
MB1297C-01 Assembly Requirement
Comment | Designator | Footprint | Quantity | Assembly | Ordered by | Comments
| JP8 |  | 1 | open | Subcon | Reset
| JP5 |  | 1 | 1<->2 | Subcon | 5V_ST_LINK selection
| JP5 |  | 1 | closed | Subcon | Idd measurement disable
| JP6 |  | 1 | closed | Subcon | GOUND PINS
| JP7 |  | 1 | closed | Subcon | GOUND PINS

## revision history
MB1297C-02 history (modification compared to MB1297C-01)
nbr | Item | Comments
1 | Capacitor value for NFC matching changed | C53 = 10pF instead of 47pF C71 = 10pF instead of 47pF
MB1297C-03 history (modification compared to MB1297C-02)
nbr | Item | Comments
1 | STSAFE-A100 (U9) | STSAFE-A100 (U9 component) not fitted on MB1297C
2 | Wifi ISM43362-M3G-L44 module (M2) | FW revision inside the Wifi module must be: C3.5.2.3.BETA9
MB1297D-01 history (modification compared to MB1297C-03)
nbr | Item | Comments
Only Layout updates (ST-Link reset fix + pcb removal below Wifi antenna) No BOM changes compared to MB1297C-03, except:
1 | Wifi ISM43362-M3G-L44 module (M2) | Date code of the Wifi module must be 1713 or more recent. +9dBm output power limitation by FW.
2 | Sticker for board name | Must be "MB1297 D-01" to fit with pcb and BOM revision

## xl_DCF_History (hidden)
CLINAME | DATETIME | DONEBY | IPADDRESS | APPVER | RANDOM | CHECKSUM
ᥫᦄᥙᦂ᥷ᦉᦉ᥿᥼᥿᥻᥺ | ᥇᥈᥅᥈᥆᥅᥈᥆᥇᥇ᤶᤶ᥇᥆ᥐ᥇᥋ᥗᥣᤶ᤾ᥝᥣᥪ᥁᥎ᥐ᥆᤿ | ᥩᥪᥲᥙᦏᦈ᥿ᦂᤶᦏ᥷ᦄ᥽ | ᥩᥞᥰ᥇᥆᥋᥍᥌ | ᥉᥄᥈᥄᥇᥄᥆ | 22 | ᥊᥊᥋᥇